## i250
GAS WATER HEATERS
TAG | MANUFACTURER | MODEL | LOCATION | ASME | WATER |  |  |  |  | FUEL |  |  |  | ELECTRICAL |  |  |  | VENTING |  | DIMENSIONS
[5 empty] | TEMP RISE (°F) | GPM | SYSTEM OUTLET TEMP (°F) | CONNECTION SIZE | MAX. PRESSURE | BTU INPUT | EFFICIENCY | TYPE | CONNECTION SIZE | V | PH | HZ | AMPS | AIR INTAKE DIA. | EXHAUST DIA. | HEIGHT | WIDTH | DEPTH | WEIGHT
| Intellihot | i250 |  | NO | 70 | 5.5 |  | 3/4" NPT | 150 PSI | 250000 | 96% |  | 3/4" NPT | 120 | 1 | 60 | 4.2 | 2 or 3" | 2 or 3" | 26.2" | 17.7" | 15" | 93 lbs.
NOTES:
1. Tankless water heater
2. Water heater must be wall mounted.
3. Water heater is capable of wi-fi connectivity and monitoring.
4. Water heater has touch screen display.
5. Provided with manufacturer supplied strainer.
6. Provided with manufacturer supplied condensate neutralization kit.
7. Water heater must have 6 year heat exchanger and 1 year parts warranty.
8. Water heater contains coiled stainless steel floating heat exchanger.
Contact your local INTELLIHOT representative for pricing and appliction verification: sales@intellihot.com, 877-835-1705