## Sheet1
GAS WATER HEATERS
TAG | MANUFACTURER | MODEL | LOCATION | ASME | WATER |  |  |  |  | FUEL |  |  |  | ELECTRICAL |  |  |  | VENTING |  | DIMENSIONS
[5 empty] | TEMP RISE (°F) | GPM | SYSTEM OUTLET TEMP (°F) | CONNECTION SIZE | MAX. PRESSURE | BTU INPUT | EFFICIENCY | TYPE | CONNECTION SIZE | V | PH | HZ | AMPS | AIR INTAKE DIA. | EXHAUST DIA. | HEIGHT | WIDTH | DEPTH | WEIGHT
| Intellihot | iN199 | Indoor | NO | 70 | 5.6 |  | 1-1/2" NPT | 150 PSI | 199950 | 98% |  | 1-1/2" NPT | 120 | 1 | 60 | 9 | 3" | 3" | 67.5" | 20" | 20" | 266 lbs.
NOTES:
1. Tankless water heater
2. Water heater must be floor mounted.
3. Water heater is capable of wi-fi connectivity and monitoring.
4. Water heater has touch screen display.
5. Provided with manufacturer supplied strainer.
6. Provided with manufacturer supplied condensate neutralization kit.
7. Water heater must have 6 year heat exchanger and 1 year parts warranty.
8. Water heater contains coiled stainless steel floating heat exchanger.
Contact your local INTELLIHOT representative for pricing and appliction verification: Cody Horn, chorn@intellihot.com, 937-608-3265