## iQ251D
GAS WATER HEATERS
TAG | MANUFACTURER | MODEL | LOCATION | ASME | WATER |  |  |  |  | FUEL |  |  |  | ELECTRICAL |  |  |  | VENTING |  | DIMENSIONS
[5 empty] | TEMP RISE (°F) | GPM | SYSTEM OUTLET TEMP (°F) | CONNECTION SIZE | MAX. PRESSURE | BTU INPUT | EFFICIENCY | TYPE | CONNECTION SIZE | V | PH | HZ | AMPS | AIR INTAKE DIA. | EXHAUST DIA. | HEIGHT | WIDTH | DEPTH | WEIGHT
| Intellihot | iQ251D |  | HLW | 70 | 6.9 |  | 3/4" NPT | 160 PSI | 251000 | 96% |  | 3/4" NPT | 120 | 1 | 60 | 4.2 | 3" | 3" | 26.2" | 17.7" | 15" | 90 lbs.
NOTES:
1. Tankless water heater
2. Water heater must be wall mounted.
3. Water heater is capable of wi-fi connectivity and monitoring.
4. Water heater has touch screen display.
5. Provided with manufacturer supplied strainer.
6. Provided with manufacturer supplied condensate neutralization kit.
7. Water heater must be rated for deionized water.
8. Water heater must have 10 year heat exchanger and 2 year parts warranty.
9. Water heater contains coiled stainless steel floating heat exchanger.
Contact your local INTELLIHOT representative for pricing and appliction verification: sales@intellihot.com, 877-835-1705